## Blad1
InfraredFox Mini - Bill of Materials
Edge Computing Safety System - Railway/Metro Platform Prototype
Project information:
Project | InfraRedFox Mini
Course | Edge Computing
Team | Marian, Mona & Alessandro
Number of prototypes | 1
Cost per prototype | 657.12
Total cost | 657.12
Category | Component | Quantity | Unit Price(SEK excl. VAT) | Supplier | Article No. / Product Link | Motivation
Microcontroller | Raspberry Pi Pico 2 WH | 1 | 87.2 | Electrokit | 41024158 | Main edge device running MicroPython, processing sensor inputs and publishing safety data via MQTT. Pre-soldered headers allow direct breadboard connection.
Prototyping | Solderless Breadboard 840 tie-points | 1 | 55.2 | Electrokit | 10160840 | Provides a solderless platform for connecting the Pico, sensors and output components during prototyping
Connectivity/Power | USB-kabel A-hane - micro B hane 60cm | 1 | 22.4 | Electrokit | 41022181 | Connects the Raspberry Pi Pico WH to a computer for programming, data transfer and power
Wiring | Jumper wire for breadboard - smooth 65 pcs | 1 | 36 | Electrokit | 41003181 | Used to connect the Pico, sensors and other electronic components on the breadboard. Multiple wires are required..., supplied as a pack of 65.
Indicator | LED 5 mm green diffuse 80 mcd 2 pcs | 1 | 8 | Electrokit | 40307023 | One LED is used to indicate SAFE state, supplied in a pack of 2.
Indicator | LED 5mm yellow clear 10000mcd 6pcs | 1 | 9.6 | Electrokit | 40307031 | One LED is used to indicate WARNING state, supplied in a pack of 6.
Indicator | LED 5 mm red diffusse 1500mcd 2 pcs | 1 | 8 | Electrokit | 40307020 | One LED is used to indicate DANGER state, supplied in a pack of 2.
Electronics | Resistor carbon film 0.25w 330ohm (330R) 10 pcs | 1 | 8 | Electrokit | 40810233 | Three resistor are used to limit current through the status LEDs, supplied in a pack of 10.
Alarm | Active piezo buzzer modul 3.3-5v | 1 | 14.4 | Electrokit | 41015713 | Provides an audible warning when the system detects a dangerous situation.
Sensor | IR Break Beam Sensor - 5mm LEDs | 1 | 95.2 | Electrokit | 41015028 | Detects when a person crosses a safety-zone boundary by sensing an interruption of the IR beam.
Sensor | IR barrier transmitter/receiver OPB100Z | 1 | 119.2 | Electrokit | 41017035 | Longer-range IR break-beam sensor used to detect crossing of the physical safety boundary during the demonstration
Display | LCD 2x16 char yellow-green(black 3.3/5v -I2C | 1 | 95.2 | Electrokit | 41037104 | Displays the current safety status and indicates when a train is approaching
Input | Tactile switch PCB 12x12x7mm 2.55N 2pcs | 1 | 8.8 | Electrokit | 41024494 | One switch is used to simulate an external signal indicating that a train is approaching, supplies in a pack of 2.
Marking | Outdoor masking tape, yellow construction tape, 50 mm x 33 m | 1 | 39.92 | Clas Ohlson | 41-4060 | Marks the yellow safety boundary used during the demonstration
Wiring | IR sensor extension cable-TBD |  |  | TBD |  | Extension cable for the long-range IR sensor. Cable type and required length to be confirmed after hardware setup.
Shipping | Electrokit order | 1 | 35 | Electrokit |  | Shipping cost for components ordered from Electrokit