## Quick Wiring
Component | Function | Pico pin | Connect to / wiring | Resistor | Code / state | Notes
Green LED | SAFE indicator | GP9 | GP9 → resistor → LED anode (+); LED cathode (-) → GND | 220 Ω | green_led | ON in SAFE
Yellow LED | WARNING indicator | GP10 | GP10 → resistor → LED anode (+); LED cathode (-) → GND | 220 Ω | yellow_led | ON in WARNING
Red LED | DANGER indicator | GP11 | GP11 → resistor → LED anode (+); LED cathode (-) → GND | 220 Ω | red_led | ON in DANGER
Buzzer | Audio warning | GP5 | Buzzer + → GP5; buzzer - → GND | — | PWM(Pin(5)) | 700 Hz WARNING / 1500 Hz DANGER
IR Warning receiver | Warning beam | GP2 | White (collector) → GP2; Green (emitter) → GND | Internal pull-up | IR_Warningsensor | Beam clear = 0; broken = 1
IR Danger receiver | Danger beam | GP3 | White (collector) → GP3; Green (emitter) → GND | Internal pull-up | IR_Dangersensor | Beam clear = 0; broken = 1
IR Warning transmitter | Warning IR beam | Power only | VBUS/5V → 220 Ω → Red (anode); Black (cathode) → GND | 220 Ω | — | OPB100Z transmitter
IR Danger transmitter | Danger IR beam | Power only | VBUS/5V → 220 Ω → Red (anode); Black (cathode) → GND | 220 Ω | — | OPB100Z transmitter
LCD RS | LCD register select | GP22 | LCD pin 4 (RS) → GP22 | — | display.py
LCD E | LCD enable | GP21 | LCD pin 6 (E) → GP21 | — | display.py
LCD D4 | LCD data | GP20 | LCD pin 11 (D4) → GP20 | — | display.py
LCD D5 | LCD data | GP19 | LCD pin 12 (D5) → GP19 | — | display.py
LCD D6 | LCD data | GP18 | LCD pin 13 (D6) → GP18 | — | display.py
LCD D7 | LCD data | GP17 | LCD pin 14 (D7) → GP17 | — | display.py
LCD test button | Train warning simulation | GP13 | GP13 → button → GND | Internal pull-up | button_pressed() | Separate from IR sensors
Common ground | Shared reference | GND | Pico GND → breadboard GND rail(s); all component grounds join here | — | — | Both breadboards must share GND

## LCD Pinout
LCD pin | Label | Connect to | Pico pin | Used? | Notes | Potentiometer
1 | VSS | GND | — | Yes | LCD ground | Pin | Connect to | Purpose
2 | VDD | VBUS / 5V | — | Yes | LCD power | Outer | VBUS / 5V | Contrast supply
3 | V0 | Potentiometer middle pin | — | Yes | Contrast | Middle | LCD pin 3 (V0) | Contrast control
4 | RS | Pico | GP22 | Yes | Register select | Outer | GND | Contrast supply
5 | RW | GND | — | Yes | Write mode
6 | E | Pico | GP21 | Yes | Enable
7 | D0 | Not connected | — | No | 4-bit mode
8 | D1 | Not connected | — | No | 4-bit mode
9 | D2 | Not connected | — | No | 4-bit mode
10 | D3 | Not connected | — | No | 4-bit mode
11 | D4 | Pico | GP20 | Yes | Data
12 | D5 | Pico | GP19 | Yes | Data
13 | D6 | Pico | GP18 | Yes | Data
14 | D7 | Pico | GP17 | Yes | Data
15 | A / LED+ | VBUS / 5V via 220 Ω | — | Yes | Backlight
16 | K / LED- | GND | — | Yes | Backlight ground

## IR Sensors
Zone | Part | Wire | Connect to | Pico pin | Resistor | Expected reading
WARNING | Receiver | White (collector) | GPIO input | GP2 | Pin.PULL_UP in code | Beam clear = 0; broken = 1
WARNING | Receiver | Green (emitter) | GND | — | —
WARNING | Transmitter | Red (anode) | VBUS / 5V through resistor | — | 220 Ω | IR emitter ON
WARNING | Transmitter | Black (cathode) | GND | — | —
DANGER | Receiver | White (collector) | GPIO input | GP3 | Pin.PULL_UP in code | Beam clear = 0; broken = 1
DANGER | Receiver | Green (emitter) | GND | — | —
DANGER | Transmitter | Red (anode) | VBUS / 5V through resistor | — | 220 Ω | IR emitter ON
DANGER | Transmitter | Black (cathode) | GND | — | —

## Build Checklist
Step | Connect / test | Expected result | Done
1 | Common GND and power rails | Both breadboards share Pico GND
2 | Green / yellow / red LEDs | SAFE / WARNING / DANGER LEDs work
3 | Buzzer on GP5 | Lower tone in WARNING, stronger tone in DANGER
4 | WARNING IR sensor on GP2 | Clear = 0, broken = 1
5 | DANGER IR sensor on GP3 | Clear = 0, broken = 1
6 | LCD power + potentiometer | Backlight + visible contrast
7 | LCD signals GP17–GP22 | LCD displays text
8 | LCD test button GP13 | Button changes LCD message
9 | Wi-Fi | Pico receives an IP address
10 | MQTT | Publishes to infraredfox/safety
11 | End-to-end | MQTT → consumer → TimescaleDB → Grafana